## Manufacturing
|  | Bill of Materials for |  | JLINK.PrjPcb
|  | Source Data From: | JLINK.PrjPcb
|  | Variant: | None
|  | Report Date: | 2024/4/29 20:46
|  |  |  | Primary |  |  |  |  | Secondary
Altium Vault P/N | Designator | Description | Qty | Supplier | Supplier Part Number | Manufacturer | Manufacturer Part Number | Supplier Unit Price | Supplier | Supplier Part Number | Manufacturer | Manufacturer Part Number | Supplier Unit Price
DesignItemId | Designator | Description | Quantity | #Column Name Error:' Supplier 1 | #Column Name Error:' Supplier Part Number 1 | #Column Name Error:' Manufacturer 1 | #Column Name Error:' Manufacturer Part Number 1 | #Column Name Error:' Supplier Unit Price 1 | #Column Name Error:' Supplier 2 | #Column Name Error:' Supplier Part Number 2 | #Column Name Error:' Manufacturer 2 | #Column Name Error:' Manufacturer Part Number 2 | #Column Name Error:' Supplier Unit Price 2
E01C01711, E01C01713 | C1, C5, C7, C8, C9, C11, C12, C16, C17, C18, C20, C22, C23, C24, C26 | CAP CER 0.1uF 25V X7R 0402, CAP CER 0.1uF 16V X7R 0402 | 15
E01C02000 | C2, C3, C25 | CAP CER 10uF 6.3V X5R 0402 | 3
E01C01942 | C4, C6 | CAP CER 4.7uF 10V X5R 0402 | 2
E01C00842 | C10, C19 | CAP CER 10pF 50V C0G/NP0 0402 | 2
E01C01812 | C21 | CAP CER 1uF 6.3V X5R 0402 | 1
E01C01977 | C27 | CAP CER 10uF 16V X5R 0603 | 1
E01D00051 | D1, D4 | SMD,发光颜色:红色;功率:60mW;正向电流:5mA;主波长:617.5nm~633.5nm; | 2
E01D00010 | D2, D3 | SMD,发光颜色:翠绿色; | 2
E01F00003 | F1 | 0805 0.5A 6V PTC FUSE | 1
E04C00183 | J1 | SMD,Type_C母座；16P；卧贴; | 1
HDR-5P | J2 |  | 1
E01S00008 | K1 | SMD,轻触开关 3*6*3.5侧按 直径0.6定位柱 白体黑头 | 1
E04C00186 | P1 | SMD.2.54mm简牛座;卧贴;排数:2;每排PIN数:5 | 1
E01T00045 | Q1, Q5 | SMD,预偏置NPN;集射极击穿电压(Vceo):50V;集电极电流(Ic):100mA;功率(Pd):200mW;集电极截止电流(Icbo):1uA;直流电流增益(Hfe@Ic,Vce):100@10mA,5V; | 2
E01T00044 | Q2, Q4 | SMD,漏源电压(Vdss):30V;连续漏极电流(Id):1.4A;功率(Pd):350mW;导通电阻(RDS(on)@Vgs,Id):150mΩ@10V,1.2A;阈值电压(Vgs(th)@Id):1.4V@250uA | 2
E01T00046 | Q3 | SMD,类型:N沟道+P沟道;漏源电压(Vdss):30V;连续漏极电流(Id):400mA；220mA;功率(Pd):500mW;导通电阻(RDS(on)@Vgs,Id):1.4Ω@350mA,4.5V;阈值电压(Vgs(th)@Id):1.1V@250uA; | 1
E01R01244 | R1 | RES SMD 470 OHM 5% 1/16W 0402 | 1
E01R01984 | R2, R12, R13, R17, R21, R44, R45 | RES SMD 10K OHM 1% 1/16W 0402 | 7
E01R01430 | R3, R4, R8, R9, R18, R19, R22, R39, R40, R46, R47, R48, R49, R50, R51, R52, R53 | RES SMD 1K OHM 1% 1/16W 0402 | 17
E01R00720 | R5 | RES SMD 51 OHM 1% 1/16W 0402 | 1
E01R00875 | R6, R7, R10, R11, R15, R16, R20, R29, R37 | RES SMD 100 OHM 5% 1/16W 0402 | 9
E01R00510 | R14, R23, R24, R25, R26, R27, R28, R33 | RES SMD 22 OHM 1% 1/16W 0402 | 8
E01R01988 | R30, R31, R32, R34, R35, R36 | RES SMD 10.2K OHM 1% 1/16W 0402 | 6
E01R00242 | R38, R54 | RES SMD 5.1 OHM 1% 1/16W 0402 | 2
E01R02470 | R41 | RES SMD 75K OHM 1% 1/16W 0402 | 1
E01R02353 | R42 | RES SMD 47K OHM 1% 1/16W 0402 | 1
E01R01818 | R43 | RES SMD 5.1K OHM 1% 1/16W 0402 | 1
E02P00418 | U1 | SMD,USB 2.0高速接口的ESD保护;极性:单向;反向截止电压(Vrwm):5.25V;最大钳位电压:17V;峰值脉冲电流(Ipp)@10/1000us:5A;击穿电压:6V; | 1
E02P00290 | U2, U3, U4, U7, U8, U9 | SMD,数据速率:420Mbps;电压(VCCA):1.2V~5.5V;电压(VCCB):1.2V~5.5V;通道数:2; | 6
E02P00420 | U5 | SMD,CPU内核:CM3;程序存储容量:512KB;RAM:128KB;GPIO端口数量:51; | 1
E02P00421 | U6 | SMD,输出类型:固定;最大输入电压:8V;输出电压:3.3V;最大输出电流:400mA;电源纹波抑制比(PSRR):-;输出极性:正极; | 1
E02P00417 | U10 | SMD,高电平有效的 0.5A 负载、2.7-5.5V、70mΩ USB 电源开关。 | 1
E02P00415 | U11 | SMD,低功耗单路运算放大器;支持共模输入电压范围为VDD+300mV至VSS-300mV的轨到轨输入和输出摆幅 | 1
E01X00040 | X1 | SMD,频率:12MHz;常温频差:±10ppm;外接负载电容:20pF;频率稳定度(全温):±20ppm; | 1

## Project Information
Project Full Path | C:\Users\75841\Desktop\jlink\jlink_v9\Jlink_v9\Jlink_V9\JLINK.PrjPcb
Project Filename | JLINK.PrjPcb
Variant Name | None
Data-Source Filename | JLINK.PrjPcb
Data-Source Full Path | C:\Users\75841\Desktop\jlink\jlink_v9\Jlink_v9\Jlink_V9\JLINK.PrjPcb
Title | Bill of Materials for Project [JLINK.PrjPcb] (No PCB Document Selected)
Total Quantity | 104
Report Time | 20:46
Report Date | 2024/4/29
Report Date & Tine | 2024/4/29 20:46
Output Name | Bill of Materials
Output Type | BomReport
Output Generator Name | BOM
Output Generator Description | Bill of Materials